## 28Pins Component Reference BOM-
Description | Designator | Case/Package | Manufacturer 1 | Manufacturer Part Number 1 | Supplier 1 | Supplier Part Number 1
Cap Aluminum 100uF 10V 20% (5 X 5.4mm) SMD 50mA 1000 hr 85°C T/R | C1, C2 | Radial |  |  | Future Electronics | EEE-1AA101WR-CUTT
CAP CER 10UF 16V X5R 0805 | C3, C12, C13, C19, C21, C22, C34 | 0805 |  |  | Farnell | 2525134
C Series 0805 0.1 uF 50 V ±10 % Tolerance X7R SMT Multilayer Ceramic Capacitor | C4, C5, C6, C8, C11, C14, C15, C16, C17, C20, C23, C24, C26, C28, C29, C30, C31, C32, C33 | 0805 |  |  | Digi-Key | 445-7534-1-ND
CAP CER 1UF 25V X5R 0805 | C7 | 0805 |  |  | Avnet | C2012X5R1E105K125AA
CAP CER 18PF 50V C0G/NP0 0805 | C9, C10, C25, C27 | 0805 |  |  | Digi-Key | 399-1112-1-ND
LED Uni-Color Green 572nm 2-Pin Chip 0603(1608Metric) T/R | D1 | 0603 |  |  | Mouser | 720-LGL29KG2J124Z
LED ORANGE DIFFUSED 0603 SMD | D2, D3, D4 | 0603 |  |  | Newark | 32AC1122
DIODE SCHOTTKY 30V 200MA SOD323 | D5, D6 |  |  |  | Future Electronics | BAT54HT1G-CUTT
Ferrite Beads Multi-Layer Power 600Ohm 25% 100MHz 2A 100mOhm DCR 0805 T/R | FB1, FB2, FB3 | 0805 |  |  | Digi-Key | 445-2206-1-ND
2.54mm (0.1") Pitch SIL Vertical PC Tail Socket Assembly, selective gold + tin, 8 contacts | J1, J3 | SIL |  |  | Digi-Key | 952-1823-ND
2.54mm (0.1") Pitch SIL Vertical PC Tail Socket Assembly, tin, 6 contacts | J2 | SIL |  |  | Digi-Key | 952-1809-ND
2.54mm (0.1") Pitch SIL Vertical PC Tail Socket Assembly, tin, 10 contacts | J4 | SIL |  |  | Digi-Key | 952-1847-ND
CONN HEADER VERT 6POS 2.54MM | J5, J6 |  |  |  | Digi-Key | 609-3393-ND
CONN RCPT USB2.0 MICRO B SMD R/A | J7 |  |  |  | Digi-Key | 609-4616-6-ND
CONN HEADER VERT 3POS 2.54MM | JP1, JP4 |  |  |  | Avnet
CONN HEADER VERT 4POS 2.54MM | JP2 |  |  |  | Digi-Key | 609-3369-ND
CONN HEADER VERT 4POS 2.54MM | JP3 |  |  |  | Avnet | 68001-204HLF
FIXED IND 2.2UH 2A 80 MOHM SMD | L1 | 1210 |  |  | Mouser | 80-L1210R2R2MDWIT
CONN JUMPER SHORTING .100" GOLD | LINK1, LINK2, LINK3 | 100 |  |  | Future Electronics | QPC02SXGN-RC-BAG
RES SMD 100K OHM 1% 1/8W 0805 | R1 | 0805 |  |  | Future Electronics | RC0805FR-07100KL-CUTT
RES SMD 560 OHM 1% 1/8W 0805 | R2, R3, R15, R17, R22 | 0805 |  |  | Future Electronics | RC0805FR-07560RL-CUTT
RES SMD 10K OHM 1% 1/8W 0805 | R4, R14, R18, R19, R20, R21 | 0805 |  |  | Future Electronics | RC0805FR-0710KL-CUTT
RES SMD 22 OHM 1% 1/8W 0805 | R5, R6, R7, R13, R23, R24, R25 | 0805 |  |  | Digi-Key | 311-22.0CRCT-ND
RES SMD 0 OHM JUMPER 1/8W 0805 | R8, R26, R27, R28 | 0805 |  |  | Avnet | RC0805JR-070RL
RES SMD 1M OHM 1% 1/8W 0805 | R9, R16 | 0805 |  |  | Newark | 98K7779
RES SMD 1K OHM 1% 1/8W 0805 | R10, R11, R12 | 0805 |  |  | Avnet | RC0805FR-071KL
CONN IC DIP SOCKET 28POS TIN | SOCKET FOR U1 |  |  |  | Mouser | 517-4828-3004-CP
ALCOSWITCH - TE CONNECTIVITY - 1825910-6 - TACT SWITCH, SPST, 0.05A, 24VDC, SOLDER | SW1, SW2 |  |  |  | Avnet | 1825910-6
ATMEL ATMEGA328-PU 8 Bit Microcontroller, Low Power High Performance, ATmega, 20 MHz, 32 KB, 2 KB, 28 Pins, DIP | U1 | PDIP |  |  | Digi-Key | ATMEGA328-PU-ND
MICROCHIP - ATMEGA16U2-AU - MCU, 8BIT, MEGAAVR, 16MHZ, TQFP-32 | U2 | A |  |  | Digi-Key | ATMEGA16U2-AU-ND
IC REG LINEAR 3.3V 1.5A SOT223-6 | U3 | SOT-223 |  |  | Mouser | 595-TL1963A-33DCQR
IC GATE AND 1CH 2-INP SOT23-5 | U4, U5, U6, U7 | SOT-23 |  |  | Mouser | 595-SN74AHC1G09DBVR
CRYSTAL 16.0000MHZ 18PF SMD | Y1, Y2 | CSMD |  |  | Avnet | ABM7-16.000MHZ-D2Y-T
VARISTOR 0603 | Z1, Z2 | 0603 |  |  | Mouser | 652-CG0603MLC-05E